## Bom Report
| Report Name | Freescale Costed BOM Report
| Date Generated: | 09/06/2014 06:13 AM MST
| Item Number: | FRDM-K64F
| Item Revision: | MCO33692
| BOM-Levels: | BOM-Levels: All Levels Item-Types: Part;CADPart;MarketingPN; Mfr-Part-Lifecycle-Phases: Active;ROHS Active; Mfr-Statuses: Alternate;Preferred;
Level | Item Type | Item Number | Item Rev | Description | Mfr. Name | Mfr. Part Number | Qty | Ref Des | Notes | Mfr Part Status | Mfr Preferred Status
0 | MarketingPN | FRDM-K64F | B MCO33692 | FRDM-K64F | GARTIN TECHNOLOGIES | FRDM-K64F |  |  |  | ROHS Active | Preferred
0 | MarketingPN | FRDM-K64F | B MCO33692 | FRDM-K64F | Shenzhen Embest Technology Co., Ltd | FRDM-K64F |  |  |  | Active | Preferred
.1 | Part | 975-28163 | B ECO49755 | HW PACKOUT, FRDM-K64F |  |  | 1
..2 | Part | 570-76099 | A MCO35005 | BOX, FREEDOM PLATFORM CUSTOM FOR K64F |  |  | 1
...3 | Part | 806-76099 | A MCO35228 | BOX ARTWORK, FREEDOM PLATFORM FOR K64F |  |  | 0
..2 | Part | 920-28163 | B ECO49856 | INSERT, COLOR PRINTED CARD, FRDM-K64F | HIBBERT GROUP | 920-27556 | 1 |  |  | Active | Preferred
..2 | Part | 805-75203 | H1 MCO35194 | LABEL, PDC BARCODE | International Paper | MOT-PDC (B1850101-7) | 1 |  |  | Active | Preferred
..2 | Part | 805-75203 | H1 MCO35194 | LABEL, PDC BARCODE | NORTEC INTERNATIONAL/AMI LTD. | K545-PAI | 1 |  |  | Active | Preferred
..2 | Part | 700-28163 | B MCO35000 | PWA, FRDM-K64F |  |  | 1
...3 | Part | 170-28163 | E MCO34911 | PWB, FRDM-K64F | BARE BOARD GROUP | 170-28163_A | 1 |  |  | ROHS Active | Preferred
...3 | Part | 170-28163 | E MCO34911 | PWB, FRDM-K64F | BARE BOARD GROUP | 170-28163_B | 1 |  |  | ROHS Active | Preferred
...3 | Part | 170-28163 | E MCO34911 | PWB, FRDM-K64F | BARE BOARD GROUP | 170-28163_B1 | 1 |  |  | ROHS Active | Preferred
...3 | Part | 170-28163 | E MCO34911 | PWB, FRDM-K64F | BARE BOARD GROUP | 170-28163_C | 1 |  |  | ROHS Active | Preferred
...3 | Part | 170-28163 | E MCO34911 | PWB, FRDM-K64F | BARE BOARD GROUP | 170-28163_D | 1 |  |  | ROHS Active | Preferred
...3 | Part | 170-28163 | E MCO34911 | PWB, FRDM-K64F | BARE BOARD GROUP | 170-28163_E | 1 |  |  | ROHS Active | Preferred
...3 | Part | 280-76746 | MCO34917 | BUMPON CYLINDRICAL .312X.215 BLK | SHENZHEN XINLANTIAN TE. CH .CO.LTD | 280-76746 | 4 |  |  | ROHS Active | Preferred
...3 | Part | 805-76618 | A MCO35096 | LABEL, 0.275"X0.275", ASSEMBLY / REVISION |  |  | 1
...3 | Part | 805-75481 | A MCO34929 | LABEL, 1" X 0.25" SERIAL NUMBER |  |  | 1
...3 | CADPart | 211-30048 | A MCO35547 | SHUNT -- 0.1IN SP JMPR -- AU BLACK | SAMTEC | SNT-100-BK-G | 2 |  | SEE ASY FILE FOR DETAIL | ROHS Active | Preferred
...3 | Part | 750-28163 | E MCO34918 | SUB ASSEMBLY, SCHEMATIC PARTS, 700-28163, FRDM-K64F |  |  | 1
....4 | CADPart | 150-30028 | A1 MCO34883 | CAP CER 1.0UF 16V 10% X7R 0603 | AVX | 0603YC105KAT2A | 1 | C28 |  | ROHS Active | Preferred
....4 | CADPart | 150-30028 | A1 MCO34883 | CAP CER 1.0UF 16V 10% X7R 0603 | CAL-CHIP | GMC10X7R105K16NT-LF | 1 | C28 |  | Active | Alternate
....4 | CADPart | 150-30028 | A1 MCO34883 | CAP CER 1.0UF 16V 10% X7R 0603 | CAPAX TECHNOLOGIES INC. | 0603X105K160-SN-T | 1 | C28 |  | ROHS Active | Alternate
....4 | CADPart | 150-30028 | A1 MCO34883 | CAP CER 1.0UF 16V 10% X7R 0603 | MURATA | GRM188R71C105KA12D | 1 | C28 |  | Active | Alternate
....4 | CADPart | 150-30028 | A1 MCO34883 | CAP CER 1.0UF 16V 10% X7R 0603 | YAGEO AMERICA | CC0603KRX7R7BB105 | 1 | C28 |  | ROHS Active | Alternate
....4 | CADPart | 150-75182 | A1 MCO34818 | CAP CER 0.1UF 16V 10% X7R 0402 | CAL-CHIP | GMC04X7R104K16NT-LF | 6 | C22,C24,C26,C39,C60,C61 |  | Active | Alternate
....4 | CADPart | 150-75182 | A1 MCO34818 | CAP CER 0.1UF 16V 10% X7R 0402 | KEMET | C0402C104K4RAC | 6 | C22,C24,C26,C39,C60,C61 |  | Active | Preferred
....4 | CADPart | 150-75182 | A1 MCO34818 | CAP CER 0.1UF 16V 10% X7R 0402 | MURATA | GRM155R71C104KA88D | 6 | C22,C24,C26,C39,C60,C61 |  | Active | Alternate
....4 | CADPart | 150-75182 | A1 MCO34818 | CAP CER 0.1UF 16V 10% X7R 0402 | SKYMOS | 0402B104K160NT | 6 | C22,C24,C26,C39,C60,C61 |  | Active | Alternate
....4 | CADPart | 150-75182 | A1 MCO34818 | CAP CER 0.1UF 16V 10% X7R 0402 | TDK | C1005X7R1C104KT | 6 | C22,C24,C26,C39,C60,C61 |  | ROHS Active | Alternate
....4 | CADPart | 150-75182 | A1 MCO34818 | CAP CER 0.1UF 16V 10% X7R 0402 | VENKEL COMPANY | C0402X7R160-104KNE | 6 | C22,C24,C26,C39,C60,C61 |  | ROHS Active | Alternate
....4 | CADPart | 150-75182 | A1 MCO34818 | CAP CER 0.1UF 16V 10% X7R 0402 | VENKEL COMPANY | C0402X7R160-104KNP | 6 | C22,C24,C26,C39,C60,C61 |  | ROHS Active | Alternate
....4 | CADPart | 150-75182 | A1 MCO34818 | CAP CER 0.1UF 16V 10% X7R 0402 | VENKEL COMPANY | C0402X7R160-104KSNE | 6 | C22,C24,C26,C39,C60,C61 |  | ROHS Active | Alternate
....4 | CADPart | 150-75182 | A1 MCO34818 | CAP CER 0.1UF 16V 10% X7R 0402 | WALSIN TECHNOLOGY CORP. | 0402B104K160CT | 6 | C22,C24,C26,C39,C60,C61 |  | ROHS Active | Alternate
....4 | CADPart | 150-75182 | A1 MCO34818 | CAP CER 0.1UF 16V 10% X7R 0402 | YAGEO AMERICA | CC0402KRX7R7BB104 | 6 | C22,C24,C26,C39,C60,C61 |  | Active | Alternate
....4 | CADPart | 150-75286 | A MCO34876 | CAP CER 100PF 50V 5% C0G 0603 | AVX | 06035A101JAT2A | 1 | C38 |  | ROHS Active | Preferred
....4 | CADPart | 150-75286 | A MCO34876 | CAP CER 100PF 50V 5% C0G 0603 | KEMET | C0603C101J5GAC | 1 | C38 |  | Active | Alternate
....4 | CADPart | 150-75286 | A MCO34876 | CAP CER 100PF 50V 5% C0G 0603 | MURATA | GRM1885C1H101JA01D | 1 | C38 |  | Active | Alternate
....4 | CADPart | 150-75286 | A MCO34876 | CAP CER 100PF 50V 5% C0G 0603 | VENKEL COMPANY | C0603C0G500-101JNE | 1 | C38 |  | ROHS Active | Alternate
....4 | CADPart | 150-75286 | A MCO34876 | CAP CER 100PF 50V 5% C0G 0603 | WALSIN TECHNOLOGY CORP. | 0603N101J500LT | 1 | C38 |  | ROHS Active | Alternate
....4 | CADPart | 150-75487 | A1 MCO34806 | CAP CER 4.7UF 6.3V 10% X5R 0603 | KEMET | C0603C475K9PACTU | 1 | C21 |  | Active | Alternate
....4 | CADPart | 150-75487 | A1 MCO34806 | CAP CER 4.7UF 6.3V 10% X5R 0603 | MURATA | GRM188R60J475KE19D | 1 | C21 |  | Active | Alternate
....4 | CADPart | 150-75487 | A1 MCO34806 | CAP CER 4.7UF 6.3V 10% X5R 0603 | VENKEL COMPANY | C0603X5R6R3-475KNP | 1 | C21 |  | Active | Preferred
....4 | CADPart | 150-75487 | A1 MCO34806 | CAP CER 4.7UF 6.3V 10% X5R 0603 | Yageo | CC0603KRX5R5BB475 | 1 | C21 |  | ROHS Active | Alternate
....4 | CADPart | 150-75634 | A1 MCO34861 | CAP CER 0.1UF 10V 10% X5R 0402 | AVX | 0402ZD104KAT2A | 22 | C3,C4,C7,C8,C10,C13,C14,C16,C18,C25,C27,C32,C37,C42,C43,C46,C47,C49,C55-C58 |  | ROHS Active | Alternate
....4 | CADPart | 150-75634 | A1 MCO34861 | CAP CER 0.1UF 10V 10% X5R 0402 | JOHANSON DIELECTRICS | 100R07X104KV4T | 22 | C3,C4,C7,C8,C10,C13,C14,C16,C18,C25,C27,C32,C37,C42,C43,C46,C47,C49,C55-C58 |  | ROHS Active | Alternate
....4 | CADPart | 150-75634 | A1 MCO34861 | CAP CER 0.1UF 10V 10% X5R 0402 | KEMET | C0402C104K8PAC | 22 | C3,C4,C7,C8,C10,C13,C14,C16,C18,C25,C27,C32,C37,C42,C43,C46,C47,C49,C55-C58 |  | ROHS Active | Preferred
....4 | CADPart | 150-75634 | A1 MCO34861 | CAP CER 0.1UF 10V 10% X5R 0402 | MURATA | GRM155R61A104KA01D | 22 | C3,C4,C7,C8,C10,C13,C14,C16,C18,C25,C27,C32,C37,C42,C43,C46,C47,C49,C55-C58 |  | ROHS Active | Alternate
....4 | CADPart | 150-75634 | A1 MCO34861 | CAP CER 0.1UF 10V 10% X5R 0402 | TDK | C1005X5R1A104KB | 22 | C3,C4,C7,C8,C10,C13,C14,C16,C18,C25,C27,C32,C37,C42,C43,C46,C47,C49,C55-C58 |  | Active | Alternate
....4 | CADPart | 150-75772 | A1 MCO34744 | CAP CER 1.0UF 10V 10% X5R 0402 | CAL-CHIP | GMC04X5R105K10NT-LF | 2 | C12,C45 |  | Active | Alternate
....4 | CADPart | 150-75772 | A1 MCO34744 | CAP CER 1.0UF 10V 10% X5R 0402 | MURATA | GRM155R61A105KE15D | 2 | C12,C45 |  | ROHS Active | Alternate
....4 | CADPart | 150-75772 | A1 MCO34744 | CAP CER 1.0UF 10V 10% X5R 0402 | WALSIN TECHNOLOGY CORP. | 0402X105K100CT | 2 | C12,C45 |  | Active | Alternate
....4 | CADPart | 150-75772 | A1 MCO34744 | CAP CER 1.0UF 10V 10% X5R 0402 | YAGEO AMERICA | CC0402KRX5R6BB105 | 2 | C12,C45 |  | ROHS Active | Preferred
....4 | CADPart | 150-76334 | A MCO34876 | CAP CER 1000PF 50V 5% C0G 0402 | MURATA | GRM1555C1H102JA01D | 1 | C2 |  | Active | Preferred
....4 | CADPart | 150-76334 | A MCO34876 | CAP CER 1000PF 50V 5% C0G 0402 | WALSIN TECHNOLOGY CORP. | 0402N102J500LT | 1 | C2 |  | Active | Alternate
....4 | CADPart | 150-77680 | A MCO34891 | CAP CER 24PF 50V 5% C0G 0402 | MURATA | GRM1555C1H240JA01D | 2 | C29,C35 |  | ROHS Active | Preferred
....4 | CADPart | 150-77832 | A1 MCO34806 | CAP CER 10UF 6.3V 10% X5R 0603 | CAL-CHIP | GMC10X5R106K6R3NT-LF | 1 | C34 |  | ROHS Active | Alternate
....4 | CADPart | 150-77832 | A1 MCO34806 | CAP CER 10UF 6.3V 10% X5R 0603 | TDK | C1608X5R0J106KT | 1 | C34 |  | ROHS Active | Preferred
....4 | CADPart | 150-78463 | A1 MCO34829 | CAP CER 4.7UF 6.3V 20% X5R 0402 | TDK | C1005X5R0J475M | 2 | C17,C23 |  | Active | Alternate
....4 | CADPart | 150-78463 | A1 MCO34829 | CAP CER 4.7UF 6.3V 20% X5R 0402 | VENKEL COMPANY | C0402X5R6R3-475MNP | 2 | C17,C23 |  | Active | Preferred
....4 | CADPart | 150-78564 | A MCO34647 | CAP CER 2.2uF 10V 10% X7R 0603 | MURATA | GRM188R71A225KE15D | 2 | C11,C40 |  | ROHS Active | Alternate
....4 | CADPart | 150-78564 | A MCO34647 | CAP CER 2.2uF 10V 10% X7R 0603 | SMEC | MCCB225K1NRTF | 2 | C11,C40 |  | ROHS Active | Alternate
....4 | CADPart | 150-78564 | A MCO34647 | CAP CER 2.2uF 10V 10% X7R 0603 | TAIYO YUDEN | LMK107B7225KA-T | 2 | C11,C40 |  | Active | Preferred
....4 | CADPart | 150-78564 | A MCO34647 | CAP CER 2.2uF 10V 10% X7R 0603 | Yageo | CC0603KRX7R6BB225 | 2 | C11,C40 |  | Active | Alternate
....4 | CADPart | 150-78609 | A MCO34806 | CAP CER 10UF 10V 20% X5R 0603 | TAIYO YUDEN | LMK107BJ106MALTD | 1 | C51 |  | Active | Preferred
....4 | CADPart | 150-78609 | A MCO34806 | CAP CER 10UF 10V 20% X5R 0603 | TDK | C1608X5R1A106M | 1 | C51 |  | ROHS Active | Alternate
....4 | CADPart | 150-78609 | A MCO34806 | CAP CER 10UF 10V 20% X5R 0603 | VENKEL COMPANY | C0603X5R100-106MNP | 1 | C51 |  | ROHS Active | Alternate
....4 | CADPart | 150-78974 | A MCO34820 | CAP CER 2.2uF 10V 10% X5R 0402 | TDK | C1005X5R1A225K | 1 | C59 |  | Active | Preferred
....4 | CADPart | 150-78976 | A MCO34858 | CAP CER 4.7uF 16V 10% X5R 0603 | TDK | C1608X5R1C475K | 1 | C5 |  | Active | Preferred
....4 | CADPart | 150-79092 | A MCO34818 | CAP CER 10uF 16V 20% X5R 0603 | TAIYO YUDEN | EMK107BBJ106MA-T | 2 | C15,C41 |  | Active | Preferred
....4 | CADPart | 150-79092 | A MCO34818 | CAP CER 10uF 16V 20% X5R 0603 | TDK | C1608X5R1C106M080AB | 2 | C15,C41 |  | Active | Alternate
....4 | CADPart | 150-79255 | A MCO34840 | CAP CER 10uF 10V 20% X5R 0402 | SAMSUNG | CL05A106MP5NUNC | 1 | C1 |  | Active | Preferred
....4 | CADPart | 180-78156 | A MCO34856 | IND FER BEAD 330OHM@100MHZ 1.7A 0603 | TDK | MPZ1608S331A | 4 | L1,L2,L4,L5 |  | Active | Preferred
....4 | CADPart | 210-75442 | A1 MCO34818 | HDR 1X3 TH 100MIL SP 330H AU 98L | 3M | 929647-01-03-EU | 1 | J25 |  | ROHS Active | Alternate
....4 | CADPart | 210-75442 | A1 MCO34818 | HDR 1X3 TH 100MIL SP 330H AU 98L | ANYTRONIC CORPORATION LIMITED | 090021S03018-2LF | 1 | J25 |  | ROHS Active | Alternate
....4 | CADPart | 210-75442 | A1 MCO34818 | HDR 1X3 TH 100MIL SP 330H AU 98L | FRAMATOME CONNECTORS INTERNATIONAL | 69190-603H | 1 | J25 |  | Active | Alternate
....4 | CADPart | 210-75442 | A1 MCO34818 | HDR 1X3 TH 100MIL SP 330H AU 98L | SAMTEC | HTSW-103-07-S-S | 1 | J25 |  | Active | Preferred
....4 | CADPart | 210-76752 | A MCO34818 | HDR 1X2 TH 100MIL SP 330H SN 115L | SAMTEC | TSW-102-23-T-S | 2 | J14,J21 |  | ROHS Active | Preferred
....4 | CADPart | 210-80192 | A MCO34866 | HDR 2X5 TH 50MIL CTR 167H AU 91L | ANYTRONIC CORPORATION LIMITED | 0922S0205011N6T-2LF | 2 | J9,J10 |  | Active | Preferred
....4 | CADPart | 210-80192 | A MCO34866 | HDR 2X5 TH 50MIL CTR 167H AU 91L | SULLINS ELECTRONICS CORP | GRPB052VWVN-RC | 2 | J9,J10 |  | Active | Alternate
....4 | CADPart | 210-80460 | A MCO34845 | CON 8 RJ RA TH 2.54MM SP 580H AU 132L | UDE CORP | RB1-125BAG1A | 1 | J13 |  | Active | Preferred
....4 | CADPart | 210-80536 | A MCO34878 | CON 2X6 SKT TH 100MIL CTR 540H SN 190L | SAMTEC | ESQ-106-23-T-D | 1 | J4 |  | Active | Preferred
....4 | CADPart | 210-80537 | A MCO34884 | CON 2X10 SKT TH 100MIL CTR 540H SN 190L | SAMTEC | ESQ-110-23-T-D | 1 | J2 |  | Active | Preferred
....4 | CADPart | 210-80538 | A MCO34878 | CON 2X8 SKT TH 100MIL CTR 545H SN 190L | SAMTEC | ESQ-108-23-T-D | 2 | J1,J3 |  | Active | Preferred
....4 | CADPart | 211-76642 | A MCO34880 | TEST POINT PAD 30MIL DIA SMT, NO PART TO ORDER |  |  | 16 | TP1-TP15,TP17
....4 | CADPart | 211-78722 | A MCO34890 | CON 1X5 USB_MICRO_AB_RECEPTACLE RA SMT 0.65MM SP 105H AU | MOLEX | 47589-0001 | 2 | J22,J26 |  | ROHS Active | Preferred
....4 | CADPart | 211-79395 | A MCO34900 | CON 8 SD CARD PUSH SMT 1.1MM SP 75H AU | MOLEX | 1050270001 | 1 | J15 |  | Active | Preferred
....4 | CADPart | 230-77653 | A MCO34905 | XTAL 32.768KHZ 12.5PF 20PPM 3.2X1.5MM SMT | ABRACON CORPORATION | ABS07-32.768KHZ-T | 1 | Y3 |  | Active | Preferred
....4 | CADPart | 230-77653 | A MCO34905 | XTAL 32.768KHZ 12.5PF 20PPM 3.2X1.5MM SMT | ECS INC. INTERNATIONAL | ECS-.327-12.5-34B | 1 | Y3 |  | ROHS Active | Alternate
....4 | CADPart | 230-77664 | A1 MCO34890 | XTAL 8.00MHZ RSN CERAMIC -- SMT | MURATA | CSTCE8M00G55-R0 | 1 | Y1 |  | ROHS Active | Preferred
....4 | CADPart | 230-77979 | A MCO34887 | XTAL 25MHZ 18PF -- SMT | CTS | 403I35D25M00000 | 1 | Y2 |  | Active | Preferred
....4 | CADPart | 312-80039 | A MCO34818 | IC VREG LDO 1A 3.3V SOT223 | ON SEMICONDUCTOR | NCP1117ST33T3G | 1 | U17 |  | Active | Preferred
....4 | CADPart | 312-80418 | A MCO34818 | IC ACCELEROMETER AND MAGNETOMETER SENSOR 3-AXIS 2.5V QFN16 | FREESCALE SEMICONDUCTOR | FXOS8700CQ | 1 | U8 |  | ROHS Active | Preferred
....4 | CADPart | 312-80758 | A MCO34818 | IC XCVR 1BIT 3-STATE DUAL 1.2-5.5V XSON6 | NXP SEMICONDUCTORS | 74LVCH1T45GM,132 | 3 | U2,U7,U12 |  | Active | Preferred
....4 | CADPart | 312-80762 | A MCO34818 | IC XCVR DUAL SUPPLY 1.2 -5.5V XQFN8 | NXP SEMICONDUCTORS | 74LVC2T45GM,125 | 1 | U10 |  | Active | Preferred
....4 | CADPart | 312-80763 | A MCO34818 | IC DUAL SUPPLY XCVR 50 MBPS 5.5V XQFN8 | NXP SEMICONDUCTORS | NTSX2102GU8H | 1 | U3 |  | Active | Preferred
....4 | CADPart | 312-80840 | A MCO34818 | IC XCVR 10/100M EPHY 3.3V QFN24 | MICREL | KSZ8081RNACA | 1 | U13 |  | Active | Preferred
....4 | CADPart | 315-78830 | A MCO34838 | IC INV DUAL SCHMITT TRIGGER 1.65-5.5V ULLGA6 | ON SEMICONDUCTOR | NLX2G14AMX1TCG | 1 | U9 |  | ROHS Active | Preferred
....4 | CADPart | 315-79199 | A1 MCO34818 | IC LIN SW PWR 0.8A 2.5-5.5V SOT23-6 | MICREL | MIC2005-0.8YM6 | 1 | U11 |  | Active | Preferred
....4 | CADPart | 344-01231 | B CO0094079 | IC MCU FLASH 128KB 50MHZ 1.71-3.6V QFN32 | FREESCALE SEMICONDUCTOR | MK20DX128VFM5 | 1 | U5 |  | Active | Preferred
....4 | CADPart | 344-01231 | B CO0094079 | IC MCU FLASH 128KB 50MHZ 1.71-3.6V QFN32 | FREESCALE SEMICONDUCTOR | PK20DX128VFM5 | 1 | U5 |  | ROHS Active | Alternate
....4 | CADPart | 344-02013 | A MCO34901 | IC MCU 1MB FLASH 120MHZ 1.71-3.6V LQFP100 | FREESCALE SEMICONDUCTOR | MK64FN1M0VLL12 | 1 | U14 |  | Active | Preferred
....4 | CADPart | 370-75079 | A1 MCO34818 | LED ULTRA BRIGHT RED SGL 30MA 0603 | LITE ON | LTST-C190KRKT | 1 | D1 |  | ROHS Active | Preferred
....4 | CADPart | 370-76565 | A MCO34818 | LED GRN SGL 20MA 0603 | OSRAM | LG L29K-G2J1-24-Z | 1 | D2 |  | ROHS Active | Preferred
....4 | CADPart | 370-76567 | A MCO34818 | LED RED BL GRN SGL 50/25/25mA SMT | Cree, Inc | CLV1A-FKB-CJ1M1F1BB7R4S3 | 1 | D12 |  | ROHS Active | Preferred
....4 | CADPart | 470-30297 | A MCO34818 | RES MF 220 OHM 1/10W 5% 0603 | KOA SPEER | RK73B1JTTD221J | 1 | R17 |  | ROHS Active | Preferred
....4 | CADPart | 470-30297 | A MCO34818 | RES MF 220 OHM 1/10W 5% 0603 | WALSIN TECHNOLOGY CORP. | WR06X221 JTL | 1 | R17 |  | Active | Alternate
....4 | CADPart | 470-30297 | A MCO34818 | RES MF 220 OHM 1/10W 5% 0603 | YAGEO AMERICA | RC0603JR-07220RL | 1 | R17 |  | ROHS Active | Alternate
....4 | CADPart | 470-30328 | A MCO34818 | RES MF 100 OHM 1/32W 5% 0402 | PANASONIC | ERAW33J101X | 2 | R36,R76 |  | ROHS Active | Preferred
....4 | CADPart | 470-30332 | A1 MCO34818 | RES MF 270 OHM 1/16W 5% 0402 | VISHAY INTERTECHNOLOGY | CRCW0402270RJNED | 2 | R71,R73 |  | ROHS Active | Preferred
....4 | CADPart | 470-30515 | A1 MCO34818 | RES MF 130 OHM 1/16W 1% 0402 | THYE MING TECH CO LTD | CR02FL6--130R | 1 | R88 |  | ROHS Active | Alternate
....4 | CADPart | 470-30515 | A1 MCO34818 | RES MF 130 OHM 1/16W 1% 0402 | VISHAY INTERTECHNOLOGY | CRCW0402130RFKED | 1 | R88 |  | ROHS Active | Preferred
....4 | CADPart | 470-30515 | A1 MCO34818 | RES MF 130 OHM 1/16W 1% 0402 | YAGEO AMERICA | RC0402FR-07130RL | 1 | R88 |  | ROHS Active | Alternate
....4 | CADPart | 470-30813 | A MCO34818 | RES MF 576 OHM 1/16W 1% 0402 | KOA SPEER | RK73H1ETTP5760F | 1 | R68 |  | ROHS Active | Preferred
....4 | CADPart | 470-30965 | A MCO34818 | RES MF 15K 1/16W 1% 0402 | KOA SPEER | RK73H1ETTP1502F | 1 | R30 |  | ROHS Active | Preferred
....4 | CADPart | 470-30965 | A MCO34818 | RES MF 15K 1/16W 1% 0402 | WALSIN TECHNOLOGY CORP. | WR04X1502FTL | 1 | R30 |  | ROHS Active | Alternate
....4 | CADPart | 470-31088 | A MCO34818 | RES MF 180K 1/16W 1% 0402 | KOA SPEER | RK73H1ETTP1803F | 1 | R11 |  | ROHS Active | Preferred
....4 | CADPart | 470-75394 | A1 MCO34818 | RES MF ZERO OHM 1/16W 5% 0402 | BOURNS | CR0402-J/-000GLF | 14 | R19,R24,R25,R28,R33,R38,R42,R45,R54,R60,R62,R63,R74,R80 |  | ROHS Active | Alternate
....4 | CADPart | 470-75394 | A1 MCO34818 | RES MF ZERO OHM 1/16W 5% 0402 | KOA SPEER | RK73Z1ETTP | 14 | R19,R24,R25,R28,R33,R38,R42,R45,R54,R60,R62,R63,R74,R80 |  | ROHS Active | Alternate
....4 | CADPart | 470-75394 | A1 MCO34818 | RES MF ZERO OHM 1/16W 5% 0402 | PANASONIC | ERJ2GE0R00X | 14 | R19,R24,R25,R28,R33,R38,R42,R45,R54,R60,R62,R63,R74,R80 |  | ROHS Active | Alternate
....4 | CADPart | 470-75394 | A1 MCO34818 | RES MF ZERO OHM 1/16W 5% 0402 | ROHM | MCR01MZPJ000 | 14 | R19,R24,R25,R28,R33,R38,R42,R45,R54,R60,R62,R63,R74,R80 |  | ROHS Active | Preferred
....4 | CADPart | 470-75394 | A1 MCO34818 | RES MF ZERO OHM 1/16W 5% 0402 | SEI ELECTRONICS INC | RMCF1/16S0.005%R | 14 | R19,R24,R25,R28,R33,R38,R42,R45,R54,R60,R62,R63,R74,R80 |  | ROHS Active | Alternate
....4 | CADPart | 470-75394 | A1 MCO34818 | RES MF ZERO OHM 1/16W 5% 0402 | SKYMOS | RC-0402-0000T | 14 | R19,R24,R25,R28,R33,R38,R42,R45,R54,R60,R62,R63,R74,R80 |  | ROHS Active | Alternate
....4 | CADPart | 470-75394 | A1 MCO34818 | RES MF ZERO OHM 1/16W 5% 0402 | SMEC | RC73JP2ZF | 14 | R19,R24,R25,R28,R33,R38,R42,R45,R54,R60,R62,R63,R74,R80 |  | ROHS Active | Alternate
....4 | CADPart | 470-75394 | A1 MCO34818 | RES MF ZERO OHM 1/16W 5% 0402 | THYE MING TECH CO LTD | CR-02JL6----0R | 14 | R19,R24,R25,R28,R33,R38,R42,R45,R54,R60,R62,R63,R74,R80 |  | ROHS Active | Alternate
....4 | CADPart | 470-75394 | A1 MCO34818 | RES MF ZERO OHM 1/16W 5% 0402 | VENKEL COMPANY | CR0402-16W-000T | 14 | R19,R24,R25,R28,R33,R38,R42,R45,R54,R60,R62,R63,R74,R80 |  | ROHS Active | Alternate
....4 | CADPart | 470-75394 | A1 MCO34818 | RES MF ZERO OHM 1/16W 5% 0402 | WALSIN TECHNOLOGY CORP. | WR04X000_PTL | 14 | R19,R24,R25,R28,R33,R38,R42,R45,R54,R60,R62,R63,R74,R80 |  | ROHS Active | Alternate
....4 | CADPart | 470-75394 | A1 MCO34818 | RES MF ZERO OHM 1/16W 5% 0402 | YAGEO AMERICA | RC0402JR-070RL | 14 | R19,R24,R25,R28,R33,R38,R42,R45,R54,R60,R62,R63,R74,R80 |  | ROHS Active | Alternate
....4 | CADPart | 470-75414 | A MCO34806 | RES MF 4.7K 1/10W 5% 0603 | BOURNS | CR0603-JW-472ELF | 2 | R9,R15 |  | ROHS Active | Alternate
....4 | CADPart | 470-75414 | A MCO34806 | RES MF 4.7K 1/10W 5% 0603 | KOA SPEER | RK73B1JTTD472J | 2 | R9,R15 |  | ROHS Active | Alternate
....4 | CADPart | 470-75414 | A MCO34806 | RES MF 4.7K 1/10W 5% 0603 | LIKET CORPORATION | 0603472J | 2 | R9,R15 |  | ROHS Active | Alternate
....4 | CADPart | 470-75414 | A MCO34806 | RES MF 4.7K 1/10W 5% 0603 | PANASONIC | ERJ3GEYJ472V | 2 | R9,R15 |  | ROHS Active | Alternate
....4 | CADPart | 470-75414 | A MCO34806 | RES MF 4.7K 1/10W 5% 0603 | SKYMOS | RC-0603-472JT | 2 | R9,R15 |  | ROHS Active | Alternate
....4 | CADPart | 470-75414 | A MCO34806 | RES MF 4.7K 1/10W 5% 0603 | VENKEL COMPANY | CR0603-10W-472JSNT | 2 | R9,R15 |  | ROHS Active | Alternate
....4 | CADPart | 470-75414 | A MCO34806 | RES MF 4.7K 1/10W 5% 0603 | VENKEL COMPANY | CR0603-10W-472JT | 2 | R9,R15 |  | ROHS Active | Alternate
....4 | CADPart | 470-75414 | A MCO34806 | RES MF 4.7K 1/10W 5% 0603 | VISHAY INTERTECHNOLOGY | CRCW06034K70JNEA | 2 | R9,R15 |  | ROHS Active | Preferred
....4 | CADPart | 470-75414 | A MCO34806 | RES MF 4.7K 1/10W 5% 0603 | WALSIN TECHNOLOGY CORP. | WR06X472JTL | 2 | R9,R15 |  | ROHS Active | Alternate
....4 | CADPart | 470-75414 | A MCO34806 | RES MF 4.7K 1/10W 5% 0603 | YAGEO AMERICA | RC0603JR-074K7L | 2 | R9,R15 |  | ROHS Active | Alternate
....4 | CADPart | 470-75416 | B MCO34818 | RES MF 10.0K 1/16W 1% AEC-Q200 0402 | KOA SPEER | RK73H1ETTP1002F | 12 | R6,R13,R14,R16,R21,R26,R27,R32,R35,R39,R43,R50 |  | ROHS Active | Alternate
....4 | CADPart | 470-75416 | B MCO34818 | RES MF 10.0K 1/16W 1% AEC-Q200 0402 | KOA SPEER | RK73H1ETTPL1002F | 12 | R6,R13,R14,R16,R21,R26,R27,R32,R35,R39,R43,R50 |  | Active | Alternate
....4 | CADPart | 470-75416 | B MCO34818 | RES MF 10.0K 1/16W 1% AEC-Q200 0402 | VIKING COMPONENTS | CR-02FL6---10K | 12 | R6,R13,R14,R16,R21,R26,R27,R32,R35,R39,R43,R50 |  | ROHS Active | Alternate
....4 | CADPart | 470-75416 | B MCO34818 | RES MF 10.0K 1/16W 1% AEC-Q200 0402 | VISHAY INTERTECHNOLOGY | CRCW040210K0FKED | 12 | R6,R13,R14,R16,R21,R26,R27,R32,R35,R39,R43,R50 |  | ROHS Active | Preferred
....4 | CADPart | 470-75591 | A MCO34818 | RES MF 100 OHM 1/16W 5% 0402 | BOURNS | CR0402-JW-101GLF | 1 | R2 |  | ROHS Active | Alternate
....4 | CADPart | 470-75591 | A MCO34818 | RES MF 100 OHM 1/16W 5% 0402 | PANASONIC | ERJ2GEJ101X | 1 | R2 |  | ROHS Active | Alternate
....4 | CADPart | 470-75591 | A MCO34818 | RES MF 100 OHM 1/16W 5% 0402 | SMEC | RC73L2Z101JTF | 1 | R2 |  | ROHS Active | Alternate
....4 | CADPart | 470-75591 | A MCO34818 | RES MF 100 OHM 1/16W 5% 0402 | VENKEL COMPANY | CR040216W101JT | 1 | R2 |  | ROHS Active | Preferred
....4 | CADPart | 470-75591 | A MCO34818 | RES MF 100 OHM 1/16W 5% 0402 | YAGEO AMERICA | RC0402JR-07100RL | 1 | R2 |  | ROHS Active | Alternate
....4 | CADPart | 470-75626 | A MCO34818 | RES MF 4.7K 1/16W 5% 0402 | BOURNS | CR0402-JW-472GLF | 5 | R4,R5,R12,R23,R37 |  | ROHS Active | Alternate
....4 | CADPart | 470-75626 | A MCO34818 | RES MF 4.7K 1/16W 5% 0402 | KOA SPEER | RK73B1ETTP472J | 5 | R4,R5,R12,R23,R37 |  | ROHS Active | Alternate
....4 | CADPart | 470-75626 | A MCO34818 | RES MF 4.7K 1/16W 5% 0402 | PANASONIC | ERJ2GEJ472X | 5 | R4,R5,R12,R23,R37 |  | ROHS Active | Alternate
....4 | CADPart | 470-75626 | A MCO34818 | RES MF 4.7K 1/16W 5% 0402 | SMEC | RC73L2Z472JTF | 5 | R4,R5,R12,R23,R37 |  | ROHS Active | Alternate
....4 | CADPart | 470-75626 | A MCO34818 | RES MF 4.7K 1/16W 5% 0402 | VENKEL COMPANY | CR040216W472JT | 5 | R4,R5,R12,R23,R37 |  | ROHS Active | Alternate
....4 | CADPart | 470-75626 | A MCO34818 | RES MF 4.7K 1/16W 5% 0402 | VISHAY INTERTECHNOLOGY | CRCW04024K70JNED | 5 | R4,R5,R12,R23,R37 |  | ROHS Active | Alternate
....4 | CADPart | 470-75626 | A MCO34818 | RES MF 4.7K 1/16W 5% 0402 | WALSIN TECHNOLOGY CORP. | WR04X472 JTL | 5 | R4,R5,R12,R23,R37 |  | ROHS Active | Alternate
....4 | CADPart | 470-75626 | A MCO34818 | RES MF 4.7K 1/16W 5% 0402 | YAGEO AMERICA | RC0402JR-074K7L | 5 | R4,R5,R12,R23,R37 |  | ROHS Active | Preferred
....4 | CADPart | 470-75790 | A1 MCO34818 | RES MF 33.0 OHM 1/16W 1% 0402 | BOURNS | CR0402FX33R0GLF | 4 | R20,R22,R57,R79 |  | ROHS Active | Alternate
....4 | CADPart | 470-75790 | A1 MCO34818 | RES MF 33.0 OHM 1/16W 1% 0402 | THYE MING TECH CO LTD | CR-02FL6---33R | 4 | R20,R22,R57,R79 |  | ROHS Active | Preferred
....4 | CADPart | 470-75790 | A1 MCO34818 | RES MF 33.0 OHM 1/16W 1% 0402 | WALSIN TECHNOLOGY CORP. | WR04X33R0FTL | 4 | R20,R22,R57,R79 |  | ROHS Active | Alternate
....4 | CADPart | 470-75790 | A1 MCO34818 | RES MF 33.0 OHM 1/16W 1% 0402 | YAGEO AMERICA | RC0402FR-0733RL | 4 | R20,R22,R57,R79 |  | Active | Alternate
....4 | CADPart | 470-75848 | A MCO34818 | RES MF 33 OHM 1/10W 5% 0603 | BOURNS | CR0603-JW-330ELF | 2 | R46,R49 |  | Active | Alternate
....4 | CADPart | 470-75848 | A MCO34818 | RES MF 33 OHM 1/10W 5% 0603 | KOA SPEER | RK73B1JTTD330J | 2 | R46,R49 |  | ROHS Active | Alternate
....4 | CADPart | 470-75848 | A MCO34818 | RES MF 33 OHM 1/10W 5% 0603 | PANASONIC | ERJ3GEYJ330V | 2 | R46,R49 |  | ROHS Active | Alternate
....4 | CADPart | 470-75848 | A MCO34818 | RES MF 33 OHM 1/10W 5% 0603 | VENKEL COMPANY | CR0603-10W-330JT | 2 | R46,R49 |  | ROHS Active | Alternate
....4 | CADPart | 470-75848 | A MCO34818 | RES MF 33 OHM 1/10W 5% 0603 | VISHAY INTERTECHNOLOGY | CRCW060333R0JNEA | 2 | R46,R49 |  | ROHS Active | Preferred
....4 | CADPart | 470-75848 | A MCO34818 | RES MF 33 OHM 1/10W 5% 0603 | WALSIN TECHNOLOGY CORP. | WR06X330JTL | 2 | R46,R49 |  | ROHS Active | Alternate
....4 | CADPart | 470-76037 | A1 MCO34818 | RES MF 1.0K 1/16W 1% 0402 | BOURNS | CR0402-FX-1001GLF | 1 | R29 |  | Active | Alternate
....4 | CADPart | 470-76037 | A1 MCO34818 | RES MF 1.0K 1/16W 1% 0402 | THYE MING TECH CO LTD | CR-02FL6----1K | 1 | R29 |  | ROHS Active | Alternate
....4 | CADPart | 470-76037 | A1 MCO34818 | RES MF 1.0K 1/16W 1% 0402 | WALSIN TECHNOLOGY CORP. | WR04X1001FTL | 1 | R29 |  | ROHS Active | Alternate
....4 | CADPart | 470-76037 | A1 MCO34818 | RES MF 1.0K 1/16W 1% 0402 | YAGEO AMERICA | RC0402FR-071KL | 1 | R29 |  | ROHS Active | Preferred
....4 | CADPart | 470-78028 | A MCO34818 | RES MF 6.49K 1/10W 1% 0603 | KOA SPEER | RK73H1JTTD6491F | 1 | R58 |  | ROHS Active | Preferred
....4 | CADPart | 470-80018 | A MCO34818 | ZERO OHM CUT TRACE 0603 PADS; NO PART TO ORDER |  |  | 1 | SH1
....4 | CADPart | 470-80689 | A MCO34818 | RNET ISO 4 33 OHM 1/16W 5% 0603 | PANASONIC | EXB-38V330JV | 1 | RN1 |  | Active | Preferred
....4 | CADPart | 480-76179 | A1 MCO34818 | DIODE TVS BIDIR -- 30V 0402 | BUSSMANN | 0402ESDA-MLP8 | 6 | U1,U4,U6,U15,U16,U18 |  | Active | Alternate
....4 | CADPart | 480-76179 | A1 MCO34818 | DIODE TVS BIDIR -- 30V 0402 | COOPER BUSSMANN | 0402ESDA-MLP1 | 6 | U1,U4,U6,U15,U16,U18 |  | Active | Preferred
....4 | CADPart | 480-78285 | A MCO34818 | DIODE SCH 1A 30V PowerDI123 | DIODES INC | DFLS130L-7 | 7 | D5-D11 |  | ROHS Active | Preferred
....4 | CADPart | 480-78582 | A MCO34818 | DIODE SCH 200MA 30V SOT323 | ON SEMICONDUCTOR | BAT54AWT1G | 1 | D3 |  | Active | Preferred
....4 | CADPart | 510-76958 | A MCO34818 | SW SPST MOM NO TACT 12V 50MA SMT | E SWITCH | TL1015BF160QG | 3 | SW1-SW3 |  | Active | Preferred
....4 | CADPart | 150-75266 | A1 MCO34818 | CAP CER 22PF 50V 5% C0G 0402 | AVX | 04025A220JAT2A | 0 | C6,C9 | DNP | ROHS Active | Preferred
....4 | CADPart | 150-75266 | A1 MCO34818 | CAP CER 22PF 50V 5% C0G 0402 | KEMET | C0402C220J5GAC | 0 | C6,C9 | DNP | ROHS Active | Alternate
....4 | CADPart | 150-75266 | A1 MCO34818 | CAP CER 22PF 50V 5% C0G 0402 | VENKEL COMPANY | C0402C0G500-220JNE | 0 | C6,C9 | DNP | ROHS Active | Alternate
....4 | CADPart | 150-78609 | A MCO34806 | CAP CER 10UF 10V 20% X5R 0603 | TAIYO YUDEN | LMK107BJ106MALTD | 0 | C50,C52-C54 | DNP | Active | Preferred
....4 | CADPart | 150-78609 | A MCO34806 | CAP CER 10UF 10V 20% X5R 0603 | TDK | C1608X5R1A106M | 0 | C50,C52-C54 | DNP | ROHS Active | Alternate
....4 | CADPart | 150-78609 | A MCO34806 | CAP CER 10UF 10V 20% X5R 0603 | VENKEL COMPANY | C0603X5R100-106MNP | 0 | C50,C52-C54 | DNP | ROHS Active | Alternate
....4 | CADPart | 150-75116 | A1 MCO34818 | CAP CER 18PF 50V 5% C0G 0603 | AVX | 06035A180JAT2A | 0 | C19 | DNP | ROHS Active | Alternate
....4 | CADPart | 150-75116 | A1 MCO34818 | CAP CER 18PF 50V 5% C0G 0603 | KEMET | C0603C180J5GAC | 0 | C19 | DNP | ROHS Active | Alternate
....4 | CADPart | 150-75116 | A1 MCO34818 | CAP CER 18PF 50V 5% C0G 0603 | MURATA | GRM1885C1H180JA01J | 0 | C19 | DNP | Active | Alternate
....4 | CADPart | 150-75116 | A1 MCO34818 | CAP CER 18PF 50V 5% C0G 0603 | SKYMOS | 0603CG180J500NT | 0 | C19 | DNP | ROHS Active | Alternate
....4 | CADPart | 150-75116 | A1 MCO34818 | CAP CER 18PF 50V 5% C0G 0603 | VENKEL COMPANY | C0603C0G500-180JNE | 0 | C19 | DNP | ROHS Active | Alternate
....4 | CADPart | 150-75116 | A1 MCO34818 | CAP CER 18PF 50V 5% C0G 0603 | WALSIN TECHNOLOGY CORP. | 0603N180J500LT | 0 | C19 | DNP | Active | Alternate
....4 | CADPart | 150-75116 | A1 MCO34818 | CAP CER 18PF 50V 5% C0G 0603 | YAGEO AMERICA | CC0603JRNPO9BN180 | 0 | C19 | DNP | ROHS Active | Preferred
....4 | CADPart | 150-79092 | A MCO34818 | CAP CER 10uF 16V 20% X5R 0603 | TAIYO YUDEN | EMK107BBJ106MA-T | 0 | C30,C33 | DNP | Active | Preferred
....4 | CADPart | 150-79092 | A MCO34818 | CAP CER 10uF 16V 20% X5R 0603 | TDK | C1608X5R1C106M080AB | 0 | C30,C33 | DNP | Active | Alternate
....4 | CADPart | 150-75182 | A1 MCO34818 | CAP CER 0.1UF 16V 10% X7R 0402 | CAL-CHIP | GMC04X7R104K16NT-LF | 0 | C31,C36 | DNP | Active | Alternate
....4 | CADPart | 150-75182 | A1 MCO34818 | CAP CER 0.1UF 16V 10% X7R 0402 | KEMET | C0402C104K4RAC | 0 | C31,C36 | DNP | Active | Preferred
....4 | CADPart | 150-75182 | A1 MCO34818 | CAP CER 0.1UF 16V 10% X7R 0402 | MURATA | GRM155R71C104KA88D | 0 | C31,C36 | DNP | Active | Alternate
....4 | CADPart | 150-75182 | A1 MCO34818 | CAP CER 0.1UF 16V 10% X7R 0402 | SKYMOS | 0402B104K160NT | 0 | C31,C36 | DNP | Active | Alternate
....4 | CADPart | 150-75182 | A1 MCO34818 | CAP CER 0.1UF 16V 10% X7R 0402 | TDK | C1005X7R1C104KT | 0 | C31,C36 | DNP | ROHS Active | Alternate
....4 | CADPart | 150-75182 | A1 MCO34818 | CAP CER 0.1UF 16V 10% X7R 0402 | VENKEL COMPANY | C0402X7R160-104KNE | 0 | C31,C36 | DNP | ROHS Active | Alternate
....4 | CADPart | 150-75182 | A1 MCO34818 | CAP CER 0.1UF 16V 10% X7R 0402 | VENKEL COMPANY | C0402X7R160-104KNP | 0 | C31,C36 | DNP | ROHS Active | Alternate
....4 | CADPart | 150-75182 | A1 MCO34818 | CAP CER 0.1UF 16V 10% X7R 0402 | VENKEL COMPANY | C0402X7R160-104KSNE | 0 | C31,C36 | DNP | ROHS Active | Alternate
....4 | CADPart | 150-75182 | A1 MCO34818 | CAP CER 0.1UF 16V 10% X7R 0402 | WALSIN TECHNOLOGY CORP. | 0402B104K160CT | 0 | C31,C36 | DNP | ROHS Active | Alternate
....4 | CADPart | 150-75182 | A1 MCO34818 | CAP CER 0.1UF 16V 10% X7R 0402 | YAGEO AMERICA | CC0402KRX7R7BB104 | 0 | C31,C36 | DNP | Active | Alternate
....4 | CADPart | 150-75680 | A MCO34818 | CAP CER 12PF 50V 5% C0G 0402 | MURATA | GRM1555C1H120JA01D | 0 | C44,C48 | DNP | ROHS Active | Alternate
....4 | CADPart | 150-75680 | A MCO34818 | CAP CER 12PF 50V 5% C0G 0402 | MURATA | GRM1555C1H120JZ01D | 0 | C44,C48 | DNP | Active | Preferred
....4 | CADPart | 150-75680 | A MCO34818 | CAP CER 12PF 50V 5% C0G 0402 | TDK | C1005C0G1H120J | 0 | C44,C48 | DNP | Active | Alternate
....4 | CADPart | 150-75680 | A MCO34818 | CAP CER 12PF 50V 5% C0G 0402 | WALSIN TECHNOLOGY CORP. | 0402N120J500LT | 0 | C44,C48 | DNP | ROHS Active | Alternate
....4 | CADPart | 180-30008 | A1 MCO34818 | IND FER BEAD 120OHM@100MHZ 2A 25% 0603 | MURATA | BLM18PG121SH1 | 0 | L3 | DNP | Active | Preferred
....4 | CADPart | 180-30008 | A1 MCO34818 | IND FER BEAD 120OHM@100MHZ 2A 25% 0603 | MURATA | BLM18PG121SH1B | 0 | L3 | DNP | Active | Alternate
....4 | CADPart | 180-30008 | A1 MCO34818 | IND FER BEAD 120OHM@100MHZ 2A 25% 0603 | Shenzhen Sunlord Electronics Co., Ltd | PZ1608U121-2R0TF | 0 | L3 | DNP | ROHS Active | Alternate
....4 | CADPart | 210-80410 | A MCO34818 | HDR 2X4 TH 100MIL CTR 343H SN 100L | SAMTEC | TSW-104-07-T-D | 0 | J6 | DNP | Active | Preferred
....4 | CADPart | 210-76752 | A MCO34818 | HDR 1X2 TH 100MIL SP 330H SN 115L | SAMTEC | TSW-102-23-T-S | 0 | J17,J18 | DNP | ROHS Active | Preferred
....4 | CADPart | 210-80316 | A MCO34818 | CON 3 PWR JACK RA TH --- 201H AG 118L | CUI INC | PJ1-022 | 0 | J24 | DNP | Active | Preferred
....4 | CADPart | 210-75439 | A1 MCO34818 | HDR 1X2 TH 100MIL SP 339H AU 98L | 3M | 929647-01-02-EU | 0 | J5,J7,J8,J11,J12,J16,J19,J20,J23 | DNP | ROHS Active | Alternate
....4 | CADPart | 210-75439 | A1 MCO34818 | HDR 1X2 TH 100MIL SP 339H AU 98L | ANYTRONIC CORPORATION LIMITED | 090021S02015-2LF | 0 | J5,J7,J8,J11,J12,J16,J19,J20,J23 | DNP | Active | Alternate
....4 | CADPart | 210-75439 | A1 MCO34818 | HDR 1X2 TH 100MIL SP 339H AU 98L | ANYTRONIC CORPORATION LIMITED | 090021S02018-2LF | 0 | J5,J7,J8,J11,J12,J16,J19,J20,J23 | DNP | ROHS Active | Alternate
....4 | CADPart | 210-75439 | A1 MCO34818 | HDR 1X2 TH 100MIL SP 339H AU 98L | FCI | 77311-801-02LF | 0 | J5,J7,J8,J11,J12,J16,J19,J20,J23 | DNP | ROHS Active | Alternate
....4 | CADPart | 210-75439 | A1 MCO34818 | HDR 1X2 TH 100MIL SP 339H AU 98L | SAMTEC | HTSW-102-07-G-S | 0 | J5,J7,J8,J11,J12,J16,J19,J20,J23 | DNP | ROHS Active | Alternate
....4 | CADPart | 210-75439 | A1 MCO34818 | HDR 1X2 TH 100MIL SP 339H AU 98L | SAMTEC | HTSW-102-07-SM-S | 0 | J5,J7,J8,J11,J12,J16,J19,J20,J23 | DNP | Active | Alternate
....4 | CADPart | 210-75439 | A1 MCO34818 | HDR 1X2 TH 100MIL SP 339H AU 98L | SAMTEC | TSW-102-07-G-S | 0 | J5,J7,J8,J11,J12,J16,J19,J20,J23 | DNP | ROHS Active | Preferred
....4 | CADPart | 210-75439 | A1 MCO34818 | HDR 1X2 TH 100MIL SP 339H AU 98L | SAMTEC | TSW-102-07-S-S | 0 | J5,J7,J8,J11,J12,J16,J19,J20,J23 | DNP | Active | Alternate
....4 | CADPart | 210-80454 | A MCO34818 | CON 1X4 SKT RA SHRD TH 100MIL SP 108H AU 124L | SULLINS ELECTRONICS CORP | PPPC041LGBN-RC | 0 | J199 | DNP | Active | Preferred
....4 | CADPart | 210-75442 | A1 MCO34818 | HDR 1X3 TH 100MIL SP 330H AU 98L | 3M | 929647-01-03-EU | 0 | J27 | DNP | ROHS Active | Alternate
....4 | CADPart | 210-75442 | A1 MCO34818 | HDR 1X3 TH 100MIL SP 330H AU 98L | ANYTRONIC CORPORATION LIMITED | 090021S03018-2LF | 0 | J27 | DNP | ROHS Active | Alternate
....4 | CADPart | 210-75442 | A1 MCO34818 | HDR 1X3 TH 100MIL SP 330H AU 98L | FRAMATOME CONNECTORS INTERNATIONAL | 69190-603H | 0 | J27 | DNP | Active | Alternate
....4 | CADPart | 210-75442 | A1 MCO34818 | HDR 1X3 TH 100MIL SP 330H AU 98L | SAMTEC | HTSW-103-07-S-S | 0 | J27 | DNP | Active | Preferred
....4 | CADPart | 210-75685 | A1 MCO34818 | TEST POINT WHITE 40 MIL DRILL 180 MIL TH 109L | COMPONENTS CORPORATION | TP-105-01-09 | 0 | TP16 | DNP | ROHS Active | Alternate
....4 | CADPart | 210-75685 | A1 MCO34818 | TEST POINT WHITE 40 MIL DRILL 180 MIL TH 109L | KEYSTONE ELECTRONICS | 5002 | 0 | TP16 | DNP | ROHS Active | Preferred
....4 | CADPart | 210-75685 | A1 MCO34818 | TEST POINT WHITE 40 MIL DRILL 180 MIL TH 109L | KOBICONN | 151-201-RC | 0 | TP16 | DNP | ROHS Active | Alternate
....4 | CADPart | 470-75394 | A1 MCO34818 | RES MF ZERO OHM 1/16W 5% 0402 | BOURNS | CR0402-J/-000GLF | 0 | R3,R10,R18,R47,R53,R61,R72,R81-R83 | DNP | ROHS Active | Alternate
....4 | CADPart | 470-75394 | A1 MCO34818 | RES MF ZERO OHM 1/16W 5% 0402 | KOA SPEER | RK73Z1ETTP | 0 | R3,R10,R18,R47,R53,R61,R72,R81-R83 | DNP | ROHS Active | Alternate
....4 | CADPart | 470-75394 | A1 MCO34818 | RES MF ZERO OHM 1/16W 5% 0402 | PANASONIC | ERJ2GE0R00X | 0 | R3,R10,R18,R47,R53,R61,R72,R81-R83 | DNP | ROHS Active | Alternate
....4 | CADPart | 470-75394 | A1 MCO34818 | RES MF ZERO OHM 1/16W 5% 0402 | ROHM | MCR01MZPJ000 | 0 | R3,R10,R18,R47,R53,R61,R72,R81-R83 | DNP | ROHS Active | Preferred
....4 | CADPart | 470-75394 | A1 MCO34818 | RES MF ZERO OHM 1/16W 5% 0402 | SEI ELECTRONICS INC | RMCF1/16S0.005%R | 0 | R3,R10,R18,R47,R53,R61,R72,R81-R83 | DNP | ROHS Active | Alternate
....4 | CADPart | 470-75394 | A1 MCO34818 | RES MF ZERO OHM 1/16W 5% 0402 | SKYMOS | RC-0402-0000T | 0 | R3,R10,R18,R47,R53,R61,R72,R81-R83 | DNP | ROHS Active | Alternate
....4 | CADPart | 470-75394 | A1 MCO34818 | RES MF ZERO OHM 1/16W 5% 0402 | SMEC | RC73JP2ZF | 0 | R3,R10,R18,R47,R53,R61,R72,R81-R83 | DNP | ROHS Active | Alternate
....4 | CADPart | 470-75394 | A1 MCO34818 | RES MF ZERO OHM 1/16W 5% 0402 | THYE MING TECH CO LTD | CR-02JL6----0R | 0 | R3,R10,R18,R47,R53,R61,R72,R81-R83 | DNP | ROHS Active | Alternate
....4 | CADPart | 470-75394 | A1 MCO34818 | RES MF ZERO OHM 1/16W 5% 0402 | VENKEL COMPANY | CR0402-16W-000T | 0 | R3,R10,R18,R47,R53,R61,R72,R81-R83 | DNP | ROHS Active | Alternate
....4 | CADPart | 470-75394 | A1 MCO34818 | RES MF ZERO OHM 1/16W 5% 0402 | WALSIN TECHNOLOGY CORP. | WR04X000_PTL | 0 | R3,R10,R18,R47,R53,R61,R72,R81-R83 | DNP | ROHS Active | Alternate
....4 | CADPart | 470-75394 | A1 MCO34818 | RES MF ZERO OHM 1/16W 5% 0402 | YAGEO AMERICA | RC0402JR-070RL | 0 | R3,R10,R18,R47,R53,R61,R72,R81-R83 | DNP | ROHS Active | Alternate
....4 | CADPart | 470-75416 | B MCO34818 | RES MF 10.0K 1/16W 1% AEC-Q200 0402 | KOA SPEER | RK73H1ETTP1002F | 0 | R1,R7,R31,R34,R40,R67,R69,R70,R75,R86,R87 | DNP | ROHS Active | Alternate
....4 | CADPart | 470-75416 | B MCO34818 | RES MF 10.0K 1/16W 1% AEC-Q200 0402 | KOA SPEER | RK73H1ETTPL1002F | 0 | R1,R7,R31,R34,R40,R67,R69,R70,R75,R86,R87 | DNP | Active | Alternate
....4 | CADPart | 470-75416 | B MCO34818 | RES MF 10.0K 1/16W 1% AEC-Q200 0402 | VIKING COMPONENTS | CR-02FL6---10K | 0 | R1,R7,R31,R34,R40,R67,R69,R70,R75,R86,R87 | DNP | ROHS Active | Alternate
....4 | CADPart | 470-75416 | B MCO34818 | RES MF 10.0K 1/16W 1% AEC-Q200 0402 | VISHAY INTERTECHNOLOGY | CRCW040210K0FKED | 0 | R1,R7,R31,R34,R40,R67,R69,R70,R75,R86,R87 | DNP | ROHS Active | Preferred
....4 | CADPart | 470-75626 | A MCO34818 | RES MF 4.7K 1/16W 5% 0402 | BOURNS | CR0402-JW-472GLF | 0 | R8 | DNP | ROHS Active | Alternate
....4 | CADPart | 470-75626 | A MCO34818 | RES MF 4.7K 1/16W 5% 0402 | KOA SPEER | RK73B1ETTP472J | 0 | R8 | DNP | ROHS Active | Alternate
....4 | CADPart | 470-75626 | A MCO34818 | RES MF 4.7K 1/16W 5% 0402 | PANASONIC | ERJ2GEJ472X | 0 | R8 | DNP | ROHS Active | Alternate
....4 | CADPart | 470-75626 | A MCO34818 | RES MF 4.7K 1/16W 5% 0402 | SMEC | RC73L2Z472JTF | 0 | R8 | DNP | ROHS Active | Alternate
....4 | CADPart | 470-75626 | A MCO34818 | RES MF 4.7K 1/16W 5% 0402 | VENKEL COMPANY | CR040216W472JT | 0 | R8 | DNP | ROHS Active | Alternate
....4 | CADPart | 470-75626 | A MCO34818 | RES MF 4.7K 1/16W 5% 0402 | VISHAY INTERTECHNOLOGY | CRCW04024K70JNED | 0 | R8 | DNP | ROHS Active | Alternate
....4 | CADPart | 470-75626 | A MCO34818 | RES MF 4.7K 1/16W 5% 0402 | WALSIN TECHNOLOGY CORP. | WR04X472 JTL | 0 | R8 | DNP | ROHS Active | Alternate
....4 | CADPart | 470-75626 | A MCO34818 | RES MF 4.7K 1/16W 5% 0402 | YAGEO AMERICA | RC0402JR-074K7L | 0 | R8 | DNP | ROHS Active | Preferred
....4 | CADPart | 470-75412 | A MCO34818 | RES MF 1.0K 1/10W 5% 0603 | BOURNS | CR0603-JW-102ELF | 0 | R52 | DNP | ROHS Active | Alternate
....4 | CADPart | 470-75412 | A MCO34818 | RES MF 1.0K 1/10W 5% 0603 | LIKET CORPORATION | 0603102J | 0 | R52 | DNP | ROHS Active | Alternate
....4 | CADPart | 470-75412 | A MCO34818 | RES MF 1.0K 1/10W 5% 0603 | SMEC | RC73L2C102JTF | 0 | R52 | DNP | ROHS Active | Alternate
....4 | CADPart | 470-75412 | A MCO34818 | RES MF 1.0K 1/10W 5% 0603 | VENKEL COMPANY | CR0603-10W-102JT | 0 | R52 | DNP | ROHS Active | Preferred
....4 | CADPart | 470-75412 | A MCO34818 | RES MF 1.0K 1/10W 5% 0603 | WALSIN TECHNOLOGY CORP. | WR06X102JTL | 0 | R52 | DNP | ROHS Active | Alternate
....4 | CADPart | 470-75432 | A1 MCO34818 | RES MF 49.9 OHM 1/10W 1% 0603 | BOURNS | CR0603-FX-49R9ELF | 0 | R44,R48,R51,R59 | DNP | ROHS Active | Alternate
....4 | CADPart | 470-75432 | A1 MCO34818 | RES MF 49.9 OHM 1/10W 1% 0603 | KOA SPEER | RK73H1JTTD49R9F | 0 | R44,R48,R51,R59 | DNP | ROHS Active | Preferred
....4 | CADPart | 470-75432 | A1 MCO34818 | RES MF 49.9 OHM 1/10W 1% 0603 | ROHM | MCR03EZPFX49R9 | 0 | R44,R48,R51,R59 | DNP | Active | Alternate
....4 | CADPart | 470-75432 | A1 MCO34818 | RES MF 49.9 OHM 1/10W 1% 0603 | SKYMOS | RC-0603-49R9FT | 0 | R44,R48,R51,R59 | DNP | ROHS Active | Alternate
....4 | CADPart | 470-75432 | A1 MCO34818 | RES MF 49.9 OHM 1/10W 1% 0603 | VENKEL COMPANY | CR0603-10W-49R9FSNT | 0 | R44,R48,R51,R59 | DNP | ROHS Active | Alternate
....4 | CADPart | 470-75432 | A1 MCO34818 | RES MF 49.9 OHM 1/10W 1% 0603 | VENKEL COMPANY | CR0603-10W-49R9FT | 0 | R44,R48,R51,R59 | DNP | ROHS Active | Alternate
....4 | CADPart | 470-75432 | A1 MCO34818 | RES MF 49.9 OHM 1/10W 1% 0603 | VISHAY INTERTECHNOLOGY | CRCW060349R9FKEA | 0 | R44,R48,R51,R59 | DNP | ROHS Active | Alternate
....4 | CADPart | 470-75432 | A1 MCO34818 | RES MF 49.9 OHM 1/10W 1% 0603 | WALSIN TECHNOLOGY CORP. | WR06X49R9FTL | 0 | R44,R48,R51,R59 | DNP | ROHS Active | Alternate
....4 | CADPart | 470-75432 | A1 MCO34818 | RES MF 49.9 OHM 1/10W 1% 0603 | Yageo | RC0603FR-0749R9L | 0 | R44,R48,R51,R59 | DNP | ROHS Active | Alternate
....4 | CADPart | 470-76065 | A1 MCO34818 | RES MF 1.50K 1/16W 1% 0402 | KOA SPEER | RK73H1ETTP1501F | 0 | R55,R56 | DNP | ROHS Active | Alternate
....4 | CADPart | 470-76065 | A1 MCO34818 | RES MF 1.50K 1/16W 1% 0402 | ROHM | MCR01MZPF1501 | 0 | R55,R56 | DNP | Active | Alternate
....4 | CADPart | 470-76065 | A1 MCO34818 | RES MF 1.50K 1/16W 1% 0402 | VIKING TECH CORPORATION | CR-02FL6---1K5 | 0 | R55,R56 | DNP | Active | Preferred
....4 | CADPart | 470-76065 | A1 MCO34818 | RES MF 1.50K 1/16W 1% 0402 | VISHAY INTERTECHNOLOGY | CRCW04021K50FKED | 0 | R55,R56 | DNP | Active | Alternate
....4 | CADPart | 470-76065 | A1 MCO34818 | RES MF 1.50K 1/16W 1% 0402 | WALSIN TECHNOLOGY CORP. | WR04X1501FTL | 0 | R55,R56 | DNP | Active | Alternate
....4 | CADPart | 470-75846 | A1 MCO34818 | RES MF 1.0M 1/10W 5% 0603 | BOURNS | CR0603-JW-105ELF | 0 | R65 | DNP | Active | Preferred
....4 | CADPart | 470-75846 | A1 MCO34818 | RES MF 1.0M 1/10W 5% 0603 | KOA SPEER | RK73B1JTTD105J | 0 | R65 | DNP | ROHS Active | Alternate
....4 | CADPart | 470-75846 | A1 MCO34818 | RES MF 1.0M 1/10W 5% 0603 | KOA SPEER | RK73B1JTTP105J | 0 | R65 | DNP | Active | Alternate
....4 | CADPart | 470-75846 | A1 MCO34818 | RES MF 1.0M 1/10W 5% 0603 | PANASONIC | ERJ3GEYJ105V | 0 | R65 | DNP | ROHS Active | Alternate
....4 | CADPart | 470-75846 | A1 MCO34818 | RES MF 1.0M 1/10W 5% 0603 | VENKEL COMPANY | CR0603-10W-105JT | 0 | R65 | DNP | ROHS Active | Alternate
....4 | CADPart | 470-75846 | A1 MCO34818 | RES MF 1.0M 1/10W 5% 0603 | VISHAY INTERTECHNOLOGY | CRCW06031M00JNEA | 0 | R65 | DNP | Active | Alternate
....4 | CADPart | 470-75846 | A1 MCO34818 | RES MF 1.0M 1/10W 5% 0603 | VISHAY INTERTECHNOLOGY | CRCW06031M00JNEC | 0 | R65 | DNP | ROHS Active | Alternate
....4 | CADPart | 470-75846 | A1 MCO34818 | RES MF 1.0M 1/10W 5% 0603 | WALSIN TECHNOLOGY CORP. | WR06X105JTL | 0 | R65 | DNP | ROHS Active | Alternate
....4 | CADPart | 480-78396 | A MCO34818 | DIODE ZNR -- 3V 200MW SOD323 | ON SEMICONDUCTOR | MM3Z3V0T1G | 0 | D4 | DNP | Active | Preferred
....4 | CADPart | 480-78285 | A MCO34818 | DIODE SCH 1A 30V PowerDI123 | DIODES INC | DFLS130L-7 | 0 | D13 | DNP | ROHS Active | Preferred
.....5 | Part | 110-77686 | A MCO34971 | Firmware for K20 of FRDM-K64F |  |  | 1